## buses
bus_id | name | vn_kv | geodata
0 | North | 500 | (99.465678, 17.876223)
1 | Northeast | 230 | (103.376811, 16.659276)
2 | Bangkok | 500 | (100.516049, 13.687099)
3 | South | 230 | (99.509623, 8.104839)
4 | Hong Sa | 500 | (101.583063, 19.763319)
5 | Nam Ngum | 115 | 102.547381, 18.483688
6 | Theun-Hinboun | 230 | 104.507757, 18.181704
7 | Houay Ho | 230 | 106.760822, 15.059154 | 
8 | Cambodia Export | 115 | 103.812983, 13.254713
9 | Malaysia Export | 300 | 100.549331, 5.806423

## lines
from_bus | to_bus | length_km | r_ohm_per_km | x_ohm_per_km | c_nf_per_km | max_i_ka | cables | location | cable_type | bundle_no | Dm | A | Rb
0 | 2 | 500 | 0.01 | 0.01 | 1e-09 | 30 | 3 | overhead | Thrasher | 2 | 12 | 1711.4 | 0.095346
2 | 1 | 500 | 0.01 | 0.01 | 1e-09 | 20 | 3 | overhead | Thrasher | 2 | 12 | 1711.4 | 0.095346
2 | 3 | 400 | 0.01 | 0.01 | 1e-09 | 20 | 3 | overhead | Thrasher | 2 | 12 | 1711.4 | 0.095346
4 | 0 | 400 | 0.01 | 0.01 | 1e-09 | 20 | 3 | overhead | Thrasher | 2 | 12 | 1711.4 | 0.095346
5 | 1 | 300 | 0.01 | 0.01 | 1e-09 | 20 | 3 | overhead | Thrasher | 2 | 12 | 1711.4 | 0.095346
6 | 1 | 400 | 0.01 | 0.01 | 1e-09 | 20 | 3 | overhead | Thrasher | 2 | 12 | 1711.4 | 0.095346
7 | 1 | 600 | 0.01 | 0.01 | 1e-09 | 20 | 3 | overhead | Thrasher | 2 | 12 | 1711.4 | 0.095346
2 | 8 | 500 | 0.01 | 0.01 | 1e-09 | 20 | 3 | overhead | Thrasher | 2 | 12 | 1711.4 | 0.095346
3 | 9 | 110 | 0.01 | 0.01 | 1e-09 | 20 | 3 | overhead | Thrasher | 2 | 12 | 1711.4 | 0.095346
use this to switch between cable types
cable used: |  | Cable type | Area | Resistance at 25 | Inductance | Capacitance | max_i_ka
page 4, Condor from :https://www.elandcables.com/media/38193/acsr-astm-b-aluminium-conductor-steel-reinforced.pdf | OVERHEAD | Peacock | 306.1 | 0.09547 | N/A | 1e-09 | 0.83
|  | Merlin | 170.2 | 0.1717 | N/A | 1e-09 | 0.56
|  | Thrasher | 1711.4 | 0.02838 | N/A | 1 | 1.875
https://www.elandcables.com/media/38193/acsr-astm-b-aluminium-conductor-steel-reinforced.pdf

## loads
bus_id | name | vn_kv | power_p_mw | power_q_mvar | power_s |  | demand_share
0 | North | 500 | 2171.0203 | 1052.0144 | 2411.9659 |  | 0.080408
1 | Northeast | 230 | 2965.8674 | 1437.1746 | 3295.0272 |  | 0.10985
2 | Bangkok | 500 | 19674.1837 | 9533.5473 | 21857.6769 |  | 0.72867
3 | South | 230 | 2190.3061 | 1061.3598 | 2433.3922 |  | 0.081122
4 | Hong Sa | 500 | -1473 | -713.7737 | -1636.4775
5 | Nam Ngum | 115 | -150 | -72.6857 | -166.6474
6 | Theun-Hinboun | 230 | -1000 | -484.5714 | -1110.9827 |  |  | https://www.worldbank.org/en/country/lao/brief/nam-theun-2-project-overview-and-update
7 | Houay Ho | 230 | -150 | -72.6857 | -166.6474
8 | Cambodia Export | 115 | 135.5 | 65.6594 | 150.5382
9 | Malaysia Export | 300 | 100 | 48.4571 | 111.0983
[5 empty] | 0.48457 | 1.111
|  |  | 27000 | https://www.ceicdata.com/en/thailand/electricity-statistics/electricity-peak-demand-net
|  |  | 4422.449 | 2141.8898 | 4913.2641
|  |  | 6041.5816 | 2926.0715 | 6712.0924
|  |  | 40077.0408 | 19410.1968 | 44524.8974
|  |  | 4461.7347 | 2160.9167 | 4956.9099
Willi
|  |  | 4.4 | 2.1 | 4.9
|  |  | 6.1 | 2.9 | 6.8
|  |  | 4.1 | 1.9 | 4.5
|  |  | 4.5 | 2.2 | 4.9
Ruoya
|  |  | 2.19 | 1.0607 | 2.4333
|  |  | 2.99 | 1.4481 | 3.3222
|  |  | 2.21 | 1.0704 | 2.4556
|  |  | 19.83 | 9.6041 | 22.0333

## gen
gen_id | name | bus_id | p_mw |  | demand_share
x | North | 0 | 3939.9998 |  | 0.080408
y | Northeast | 1 | 5382.5001 |  | 0.10985
z | Bangkok | 2 | 35705 |  | 0.72867
a | South | 3 | 3975.0001 |  | 0.081122
49002.5
|  |  | Thai is 49GW | 49000
https://iea.blob.core.windows.net/assets/dd5b10b2-b655-4c7d-8c09-d3d7efe6bd50/ThailandsCleanElectricityTransition.pdf