## buses
bus_id | name | vn_kv | vn_kv_2050 | geodata
0 | Thailand-North | 500 | 1250 | (99.465678, 17.876223)
1 | Thailand-Northeast | 230 | 575 | (103.376811, 16.659276)
2 | Thailand-Bangkok | 500 | 1250 | (100.516049, 13.687099)
3 | Thailand-South | 230 | 575 | (99.509623, 8.104839)
4 | Import-Laos-Hong Sa | 500 | 500 | (101.583063, 19.763319)
5 | Import-Laos-Nam Ngum | 115 | 115 | 102.547381, 18.483688
6 | Import-Laos-Theun-Hinboun | 230 | 230 | 104.507757, 18.181704
7 | Import-Laos-Houay Ho | 230 | 230 | 106.760822, 15.059154 | 
8 | Export-Cambodia | 115 | 115 | 103.812983, 13.254713
9 | Export-Malaysia | 300 | 300 | 100.549331, 5.806423
Interconnections
https://www.pwc.com/sg/en/publications/regional-electricity-trade-in-asean.html

## lines
from_bus | to_bus | length_km | r_ohm_per_km | x_ohm_per_km | c_nf_per_km | max_i_ka | cables | location | cable_type | bundle_no | Dm | A | Rb
0 | 2 | 400 | 0.01 | 0.01 | 1e-09 | 40 | 3 | overhead | Thrasher | 2 | 12 | 1711.4 | 0.095346
2 | 1 | 400 | 0.01 | 0.01 | 1e-09 | 30 | 3 | overhead | Thrasher | 2 | 12 | 1711.4 | 0.095346
2 | 3 | 300 | 0.01 | 0.01 | 1e-09 | 20 | 3 | overhead | Thrasher | 2 | 12 | 1711.4 | 0.095346
4 | 0 | 300 | 0.01 | 0.01 | 1e-09 | 20 | 3 | overhead | Thrasher | 2 | 12 | 1711.4 | 0.095346
5 | 1 | 200 | 0.01 | 0.01 | 1e-09 | 20 | 3 | overhead | Thrasher | 2 | 12 | 1711.4 | 0.095346
6 | 1 | 300 | 0.01 | 0.01 | 1e-09 | 20 | 3 | overhead | Thrasher | 2 | 12 | 1711.4 | 0.095346
7 | 1 | 400 | 0.01 | 0.01 | 1e-09 | 20 | 3 | overhead | Thrasher | 2 | 12 | 1711.4 | 0.095346
2 | 8 | 400 | 0.01 | 0.01 | 1e-09 | 20 | 3 | overhead | Thrasher | 2 | 12 | 1711.4 | 0.095346
3 | 9 | 110 | 0.01 | 0.01 | 1e-09 | 20 | 3 | overhead | Thrasher | 2 | 12 | 1711.4 | 0.095346
40
30
20
use this to switch between cable types | [8 empty] | 20
cable used: |  | Cable type | Area | Resistance at 25 | Inductance | Capacitance | max_i_ka |  | 20
page 4, Condor from :https://www.elandcables.com/media/38193/acsr-astm-b-aluminium-conductor-steel-reinforced.pdf | OVERHEAD | Peacock | 306.1 | 0.09547 | N/A | 1e-09 | 0.83 |  | 20
|  | Merlin | 170.2 | 0.1717 | N/A | 1e-09 | 0.56 |  | 20
|  | Thrasher | 1711.4 | 0.02838 | N/A | 1 | 1.875 |  | 20
https://www.elandcables.com/media/38193/acsr-astm-b-aluminium-conductor-steel-reinforced.pdf | [8 empty] | 20

## loads
bus_id | name | vn_kv | power_p_mw | power_q_mvar | power_s | power_p_mw_2050 | power_q_mvar_2050 |  | demand_share
0 | Thailand-North | 500 | 2171.0203 | 1052.0144 | 2411.9659 | 13291.9611 | 6440.9046 |  | 0.080408
1 | Thailand-Northeast | 230 | 2965.8674 | 1437.1746 | 3295.0272 | 18158.3717 | 8799.0281 |  | 0.10985
2 | Thailand-Bangkok | 500 | 19674.1837 | 9533.5473 | 21857.6769 | 120454.1859 | 58368.6571 |  | 0.72867
3 | Thailand-South | 230 | 2190.3061 | 1061.3598 | 2433.3922 | 13410.0377 | 6498.1211 |  | 0.081122
4 | Import-Laos-Hong Sa | 500 | -1473 | -713.7737 | -1636.4775 | -1473 | -713.7737
5 | Import-Laos-Nam Ngum | 115 | -150 | -72.6857 | -166.6474 | -150 | -72.6857
6 | Import-Laos-Theun-Hinboun | 230 | -1000 | -484.5714 | -1110.9827 | -1000 | -484.5714 | https://www.worldbank.org/en/country/lao/brief/nam-theun-2-project-overview-and-update
7 | Import-Laos-Houay Ho | 230 | -150 | -72.6857 | -166.6474 | -150 | -72.6857
8 | Export-Cambodia | 115 | 135.5 | 65.6594 | 150.5382 | 135.5 | 65.6594
9 | Export-Malaysia | 300 | 100 | 48.4571 | 111.0983 | 100 | 48.4571
|  | 0.48457 | 1.111
Calculated Power demand (MW) using
| 27000 | https://www.ceicdata.com/en/thailand/electricity-statistics/electricity-peak-demand-net
Scale
| Now Load | 27000 | Now Generation | 49000 | 6.1224
| Future Load | 165306.1224 | Future Generation | 300000

## gen
gen_id | name | bus_id | p_mw | p_mw_2050 | demand_share
x | Thailand-North | 0 | 3939.9998 | 18492.9333 | 0.080404 | 18492.9333
y | Thailand-Northeast | 1 | 5382.5001 | 68263.5073 | 0.10984 | 25263.5073
z | Thailand-Bangkok | 2 | 35705 | 167586.3478 | 0.72864 | 167586.3478
a | Thailand-South | 3 | 3975.0001 | 45657.2116 | 0.081118 | 18657.2116
49002.5
| Now | Generation | 49002.5
|  |  | Thai is 49GW | 49000
https://iea.blob.core.windows.net/assets/dd5b10b2-b655-4c7d-8c09-d3d7efe6bd50/ThailandsCleanElectricityTransition.pdf
| Future | Generation | 300GW | 300000
(From Model)
|  | solar | 27 GW | South
|  | onshore | 30GW | Northest
|  | offshore | 13GW | Northest
|  | Remaing | 230 GW