## buses
bus_id | name | vn_kv | geodata
0 | North | 500 | (99.465678, 17.876223)
1 | Northeast | 230 | (103.376811, 16.659276)
2 | Bangkok | 500 | (100.516049, 13.687099)
3 | South | 230 | (99.509623, 8.104839)

## lines
from_bus | to_bus | length_km | r_ohm_per_km | x_ohm_per_km | c_nf_per_km | max_i_ka | cables | location | cable_type | bundle_no | Dm | A | Rb
0 | 2 | 500 | 0.01 | 0.01 | 1e-09 | 30 | 3 | overhead | Thrasher | 2 | 12 | 1711.4 | 0.095346
2 | 1 | 500 | 0.01 | 0.01 | 1e-09 | 20 | 3 | overhead | Thrasher | 2 | 12 | 1711.4 | 0.095346
2 | 3 | 400 | 0.01 | 0.01 | 1e-09 | 20 | 3 | overhead | Thrasher | 2 | 12 | 1711.4 | 0.095346
use this to switch between cable types
cable used: |  | Cable type | Area | Resistance at 25 | Inductance | Capacitance | max_i_ka
page 4, Condor from :https://www.elandcables.com/media/38193/acsr-astm-b-aluminium-conductor-steel-reinforced.pdf | OVERHEAD | Peacock | 306.1 | 0.09547 | N/A | 1e-09 | 0.83
|  | Merlin | 170.2 | 0.1717 | N/A | 1e-09 | 0.56
|  | Thrasher | 1711.4 | 0.02838 | N/A | 1 | 1.875
https://www.elandcables.com/media/38193/acsr-astm-b-aluminium-conductor-steel-reinforced.pdf

## loads
bus_id | name | vn_kv | power_p_mw | power_q_mvar | power_s |  | demand_share
0 | North | 500 | 2.19 | 1.0607 | 2.4333 |  | 0.080408
1 | Northeast | 230 | 2.99 | 1.4481 | 3.3222 |  | 0.10985
2 | Bangkok | 500 | 2.21 | 1.0704 | 2.4556 |  | 0.72867
3 | South | 230 | 19.83 | 9.6041 | 22.0333 |  | 0.081122
[5 empty] | 0.48457 | 1.111

## gen
gen_id | name | bus_id | p_mw |  | demand_share
x | North | 0 | 3939.9998 |  | 0.080408
y | Northeast | 1 | 5382.5001 |  | 0.10985
z | Bangkok | 2 | 35705 |  | 0.72867
a | South | 3 | 3975.0001 |  | 0.081122
|  |  | Thai is 49GW | 49000
https://iea.blob.core.windows.net/assets/dd5b10b2-b655-4c7d-8c09-d3d7efe6bd50/ThailandsCleanElectricityTransition.pdf